## CZ
Příloha č. 1 -
Technické podmínky
Zakázka malého rozsahu
Nd:YAG nanosekundový laserový zdroj pro aplikace v interakcích laseru s pevnou látkou
Veřejná zakázka zahrnuje dodávku nanosekundového laseru Nd: YAG pro použití v interakcích laseru a pevné látky. Tendr zahrnuje dodání pulzního Nd: YAG laseru s vysokou energetickou hodnotou Q, který pracuje v jediném pulsu a v opakovací frekvenci 10 Hz. Takový laser by měl sestávat z hlavní hlavy pracující v první harmonické (1064 nm) a z modulu harmonického generátoru umožňující operovat s vlnovou délkou 266 nm. Je vyžadována vysoká homogenita svazku, motorické automatické ladění harmonických frekvencí, automatická stabilizace pro provoz. Ovládací rozhraní pro sledování funkcní laserováho zdroje je součástí zařízení.
1. | Zadavatel v zadávacím řízení poptal dodávku zařízení (Nd:YAG nanosekundový laserový zdroj pro aplikace v interakcích laseru s pevnou látkou) s následujícím vybavením, příslušenstvím a technickými parametry:
2. | Dodavatel ke splnění závazků ze Smlouvy Zadavateli dodá a otestuje následující zařízení:
Položka | Technické a funkční vlastnosti, hodnoty, množství
► laserový systém - základní popis
1 | Počet kusů zařízení | 1
2 | Frekvence pulsů laseru | měnitelná frekvence nanopulsů maximálně do frekvence 10 Hz
2 | Rozsah vlnových délek | vlnová délka laseru 1064 nm s tlumícím modulem pro dosažení třetí harmonické frekvence 266 nm
3 | Výstupní energie při 1064 nm | minimálně 850 mJ
4 | Výstupní energie při 266 nm | minimálně 100 mJ
5 | Výkon při 1064 nm | minimálně 3% z 8 hodinové kontinuální produkce výkonu bez vyladění
6 | Výkon při 266 nm | minimálně 10% z 8 hodinové kontinuální produkce výkonu bez vyladění
7 | Trvání laserového pulsu při vlnové délce 1064 nm | maximálně 6 ns
8 | Trvání laserového pulsu při vlnové délce 266 nm | maximálně 5 ns
► laserový systém- parametry svazku
9 | Rozměr laserového svazku | maximálně 9.5 mm
10 | Divergence svazku | maximálně 0.5 mrad
11 | Limitní faktor časové difrakce (M^2) | maximálně 2
12 | Bodová stabilita | maximálě 70 microrad
13 | Časové fluktuace | maximálně 0.5 ns
14 | Šířka píku při 1064 nm | maximálně 0.7 cm-1
15 | Polarizační poměr | minimálně 90%
16 | Prostorový profil svazku | Prostorový profil svazku v blízkém poli (fitováno v 0.4 m od výstuu laseru) minimálně 0.75 a ve vzdáleném poli 9fitováno v 1 m od výstupu laseru) minimálně 0.95
► Vnější rozměry
17 | Výška zařízení | maximálně 20 cm
18 | Šířka zařízení x hloubka | maximálně 80 cm x 20 cm
19 | Hmotnost zařízení | maximálně 15 kg
► Příslušenství
20 | Napájení zdroje | napětí 220-250 V AC;
21 | Kontrolní obrazovka | Dotyková obrazovka pro kontrolu funkcí laseru
22 | Motorized attenuator | Motorizovaná tlumící jednotka pro produkci vlnové délky 266 nm je součástí zařízení, umožňující snadnou modulaci vlnové délky na druhou a třetí harmonickou frekvenci
23 | Dodací lhůta | 8 týdnů
24 | Technická podpora | Záruka 12 měsíců na zařízení a použité materiály
Dodavatel prohlašuje, že dodávka tvořená výše uvedenými zařízeními bude vyhovovat všem požadavkům zadavatele uvedeným v této příloze. Pokud by se v průběhu přípravy a realizace dodávky ukázalo, že ke splnění požadavků zadavatele uvedených v této příloze a garantovaných hodnot uvedených v této příloze jsou nezbytná další zařízení či práce, zavazuje se dodavatel dodat tato zařízení a provést tyto práce jako součást své dodávky bez zvýšení kupní ceny (zmíněné dodávky a práce nebudou mít charakter víceprací). Montáž musí zajistit úplné propojení dodaných komponent s cílem zajistit zadanou funkčnost celé dodávky.
Dodavatel podáním nabídky garantuje zadavateli splnění požadavků a parametrů předmětu plnění veřejné zakázky, které jsou podrobně specifikovány v této příloze.

## EN
Annex No. 1 –
Technical Requirements
A small-scale order
Nd:YAG nanosecond laser for applications in laser matter interactions at Tandetron laboratory
This public tender is announced for the delivery of the Nd:YAG nanosecond laser for application in laser matter interactions. The requested instrument is a High Energy Q switched Pulsed Nd: YAG laser operating in single pulse and in 10 Hz repetition rate. Such laser should consist of the main head working at the first harmonic (1064 nm) and also the 266 nm harmonic generator modul. High beam homogeneity, motorized auto-tuning of harmonics, auto stabilisation for operation are required. The control interface for monitoring of the laser beam parameters will be a part of the requested delivery.
1. | The Contracting Authority has requested the device (an analytical optical device for thin-layer characterisation) in a tender.
2. | In order to fulfil the obligations arising from the Agreement, the Supplier is obliged to test and deliver to the Contracting Authority the following device:
Item | Technical and functional properties, values, amount
► laser system - the basic description
1 | Number of pieces | 1 or 2 in case the attenuator is external to the laser head
2 | Repetition rate | 10 Hz
2 | Wavelenght range | 1064 nm and attenuator for modulation to the third harmonic wavelength at 266 nm
3 | Output energy at 1064 nm | at least 850 mJ
4 | Output energy at 266 nm | at least 100 mJ
5 | Power drift at 1064 nm | at least 3% in 8 hour continuous running withouth adjustement
6 | Power drift at 266 nm | at least 10% in 8 hour continuous running withouth adjustement
7 | Pulse duration at 1064 nm | at most 6 ns
8 | Pulse duration at 266 nm | at most 5 ns
► laser system - beam parameters
9 | Beam diameter | at most 9.5 mm
10 | Beam divergence | at most 0.5 mrad
11 | Time diffraction limit factor /beam quality factor | M^2 at most 2
12 | Laser pulse beam stability | at most 70 microrad
13 | Timer jitter | at most 0.5 ns
14 | Linewidth at 1064 nm | at most 0.7 cm-1
15 | Polarization ratio | at least 90%
16 | Spatial Profile of laser beam | Spatial profile in near field (fitted in 0.4 m from the laser output) at most 0.75 and the Spatial profile Far Field (fitted in 1 m from the laser output) at most 0.95.
► Outside size
17 | Device Height | less than 20 cm (H)
18 | Width and depth of the device | less than 80 cm x 20 cm
19 | Device weight | less than 20 kg
► Accessories
20 | Power suppy unit | Voltage 220-250 V AC;
21 | Control screen | Touch screen for remote functionality control of the laser system
22 | Motorized attenuator | Motorized attenuator for 266 nm wavelength is part of the tender enabling easy upgrading to forth harmonic frequency.
23 | Delivery time | 8 weeks
24 | Technická podpora a záruka | Warranty 12 months on labor and materials are part of the tender
The Supplier declares that the delivery consisting of the above-mentioned equipment will meet all the requirements of the Contracting Authority specified in this Annex. If any additional equipment or work becomes necessary during the preparation and delivery of the supply in order to meet the Contracting Authority's requirements specified in this Annex and the values guaranteed in herein, the Supplier undertakes to supply the device and carry out the work as part of the delivery without increasing the purchase price (these deliveries and work cannot be of a multi-purpose nature). During the assembly, the supplied components must be fully interconnected to ensure the full functionality of the entire equipment delivered.
By the application for the tender, the Supplier guarantees the Contracting Authority the fulfilment of all the requirements and parameters of the supplied items within the tender, which are specified in this technical specification document.
signature