## specifikace
Příloha č. 1 Technické specifikace |  |  | Příloha k veřejné zakázce malého rozsahu s názvem "Monochromatická vysokorychlostní kamera"
Položka | Popis položky | Požadované technické a funkční vlastnosti, hodnota, množství | Uchazeč splňuje ANO / NE | poznámka
High-Speed Camera
1 | Sensor | Advanced CMOS image sensor
2 | Internal Recording Memory | at least 32 GB
3 | Fast Gigabit Ethernet Interface | Provides high-speed image download to standard notebook/PC
4 | Frame rate | at maximum resolution at least 1,000 fps
at resolution of 1 MPx at least 3,000 fps
Maximum (at reduced resolution) at least 75,000 fps
5 | Class Leading Light Sensitivity | Sensor sensitivity at least 6,000 ISO
6 | Dynamic Range | Bit depth at least 12 bit
7 | High-G Rated | Suitable for application in high-G environments; Operation tested to 100G, 10ms, 6-axes
8 | Fan Stop Function | Remotely switch off cooling fans to eliminate vibration
9 | Dimensions | Device is portable, with dimension of max. 140 × 140 × 140 mm, and weight of max. 2 kg
Lighting System Kit
10 | Lighting kit Requirements | 2 × multiLED illumination units are included, luminous flux of at least 10,000 lm white per unit, control unit, synchronization with high-speed camera frame rate
11 | Mode | Pulse or continuous
12 | Features | Exchangeable lenses
Tripod
13 | Tripod | with 3-way head and carrying capacity of at least 5 kg is included
Laptop
14 | Class | Business
15 | Display | size 14" - 16"
16 | CPU | Intel i7, architecture 7xxx or newer, at least 4 physical cores
17 | Graphics card | Dedicated, video memory at least 2 GB
18 | RAM | at least 12 GB
19 | SSD | at least 500 GB
20 | Weight | max. 2.5 kg
21 | Software | Pre-installed licenced OS Windows 10, 64 bit
22 | Camera software | Pre-installed control and analytical SW
23 | PC mouse and travel case | is included
24 | Warranty | NBD On-Site
Pulse Generator
25 | Requirements | Programmable pulse generator Generation of TTL amplitude levels Maximum TTL pulse period of at least 10 seconds
Maximum expected value |  |  | offer price excluding VAT: | 0
toto pole dodvatel povinně vyplní
podpis