## specifikace
Table No. 1 – A "Proposed technical specifications" |  |  | Technical specifications of the subject of contract "Acoustic emission system set"
item number | Item description | Required technical and functional properties | Compliance YES / NO | Proposed parameters and values
The device for acoustic emission (AE) 1 pcs
1 | AE device | 4 channel AE acquisition
2 |  | Selectable sampling rate in the range of 1-40 MHz or wider
3 |  | A/D convertor, at least 16 bit
4 |  | Input range of at least 10 Vpp (±5 V)
5 |  | Additional gain of at least 12 dB for better bandwith utilization for recording of weak AE signals
6 |  | Digital filtering of AE signals (low-pass, high-pass, band-pass, filtration of specific undesired frequencies - "notch filter")
7 |  | Parametric input (at least 2 ports) for synchronized data acquisition from coupled experimental devices
8 |  | Device is portable, with dimension of max. 150 × 200 × 450 mm and weight of max. 5 kg
9 |  | Protective travel box/case of the "cabbin luggage" size or smaller is included
|  |  | offer price excluding VAT: | 0
Software 1 pcs
10 | AE software | Acquisition SW supports both basic modes of AE signal recording: transient continuous data streaming and threshold-based recording of AE signal parameters
11 |  | SW for visualization and analysis of threshold-based AE data, including multi-stage filtering
12 |  | SW for visualization and analysis of transient streaming data, including frequency analyses
13 |  | SW for AE signal localization, including algorithms for 4-channel system (linear and planar localization), clustering analysis
14 |  | Programming interface for data analysis using user-written scripts
|  |  | offer price excluding VAT: | 0
Notebook for AE acquisition 1 pcs
15 | Class | Business
16 | Display | size 14" - 16"
17 | CPU | Intel i7, architecture 7xxx or newer, at least 4 physical cores
18 | RAM | at least 12 GB
19 | SSD | at least 250 GB
20 | HDD | at least 1TB
21 | Weight | max. 2.5 kg
22 | Software | Pre-installed licenced OS Windows 10, 64 bit
23 | Software acquistion and analysis | Pre-installed acquistion and analysis SW (as specified in AE Software )
24 | PC mouse and travel case | is included
25 | Warranty | NBD On-Site
|  |  | offer price excluding VAT: | 0
Maximum expected value |  | 24000 | total price excluding VAT: | 0
|  | 617280 |  | 0
The delivery must include all the components and accessories required to provide the interconnection and function of the listed facilities, including the necessary components not explicitly listed.
this field will be filled in by supplier
signature