## List1
Attachment to the purchase contract- Technical specification - Digital Puls generator two-channels
Item no. | Item description | Required technical and functional properties, value, quantity | ÚJF order no. | The applicant meets YES / NO | Parameters of the offered goods | Supplier´s offer price
1 | Digital puls generator | min. 2 channels- NIM or desktop standard voltage 230V programmable pulses emulation of signals with possible different shapes of type- Si, HPGe and scintilator detectors possible multiple shapes in one channel to test PSD programmable time distribution of signals including pile-up emulation with different shapes delay step bellow 10ns correlated signals from the two channels to emulate coincidences emulation of energy spectrum min. 60Co like spectrum, 22Na like and 152Eu like spectrum USB communication and software included price white noise emulation 1/f noise emulation random walk USB 2.0 interface 1 piece | 21050017 OJR
| warranty | at least 12 months
| Estimated value in CZK without VAT | 208270 |  | Offer price total without VAT |  | 0
The tenderer must fill in the fields highlighted in this way.
signature