## 001 ESS kamera
Technické požadavky - dodávka kamerové techniky pro projekt ESS
Dodavatel musí vyplnit všechna žlutě a oranžově podbarvená pole. Dodavatel musí rovněž uvést i nabídkovou cenu za kus u každé položky (oranžové pole).
Společné požadavky |  |  | Splnění parametrů v podávané nabídce
[5 empty] | Celkem Kč za část: |  | 0
| POŽADOVANÉ PAMAMETRY |  | KONKRÉTNÍ PARAMETRY NABÍZENÉHO ZAŘÍZENÍ | NABÍZENÉ ZAŘÍZENÍ | Jednotková cena | Kusy | Kč
NÁZEV | PARAMETR | POŽADOVANÁ HODNOTA |  | (VÝROBCE A PŘESNÝ TYP) | Kč bez DPH
Kamera (4 ks) | maximální přípustná cena | 15 700 Kč bez DPH za 1 ks kamery |  |  |  | 4 | 0
SENSOR:
| Sensor type | CMOS Color
| Shutter | Rolling shutter
| Sensor characteristics | Linear
| Readout mode | Progressive scan
| Pixel Class | 18MP
| Resolution | 18.10 Mpix
| Resolution (h x v) | 4912 x 3684 Pixel
| Aspect ratio | 4:3
| ADC | 10 bit
| Color Depth (camera) | 10 bit
| Optical sensor class | 1/2.3"
| Optical size | 6.140mm x 4.605mm
| Optical sensor diagonal | 7.68mm (1/2.08")
| Pixel size | 1.25 μm
| Gain (master/RGB) | 16x/4x
| AOI horizontal | same frame rate
| AOI vertical | increased frame rate
| AOI image width / step width | 320/4
| AOI image height / step height | 240/2
| AOI position grid (horizontal/vertical) | 8/2
| Binning horizontal | same frame rate
| Binning vertical | increased frame rate
| Binning method | Color
| Binning factor | 2
| Subsampling horizontal | same frame rate
| Subsampling vertical | increased frame rate
| Subsampling method | Color
| Subsampling factor | 2, 4
Model:
| Pixel clock range | 100 MHz - 260 MHz
| Frame rate freerun mode | 12
| Frame rate trigger (maximum) | 12
| Exposure time (minimum - maximum) | 0,022ms - 999ms
| Long exposure (maximum) | 999ms
| Power consumption | 0,9W - 1,3W
Ambient conditions:
| Device temperature during operation | 0 - 55°C
| Device temperature during storage | -20 - 60°C
| Humidity (relative, non-condensing) | 20% - 80%
Connectors:
| Interface connector | USB 3.0 micro-B, screwable
| I/O connector | -
| Power supply | USB cable
Design:
| Lens | Mount CS- / C-Mount
| IP code | IP30
| Dimensions | H / W / L: 47mm x 46mm x 26,3mm
| Mass | max 39g